## Sheet1 (hidden)
SLAM application scenario applicability description
Industry categories | Industry application | Market segments | Work scenario | applicability | Complete solution | Advantages and Disadvantages | Remark
At the current stage, the needs of business scenarios involving color point clouds, digital modeling, detection, monitoring, and refined scanning cannot be met.
natural resources | land | Land spatial data collection | Urban surveying (urban repair surveying, tunnels, pipelines) | Mature applications | CoPre&CoProcess&CHCMapping/Other vector software |  |  | 1. The scene segmentation is not clear. 2. What are the accuracy requirements? 3. The level that can be achieved. 4. Complete, conditional, and completely unreachable.
|  |  | Cadastral survey, real estate title confirmation (house and land integrated) | Mature applications | CoPre&CoProcess&CHCMapping/Other vector software
|  | Urban spatial data collection | Facade measurement (renovation of old residential areas) | Mature applications | CoPre&CoProcess for facade measurement/vector collection via CAD
|  |  | Underground space (underground garage), indoor space (shopping mall) | Mature applications | CoPre&CoProcess for intelligent extraction/vector acquisition via CAD
|  |  | High-precision city map | Basic plan, to be further developed and explored | CoPre&CoProcess for intelligent extraction/other high-precision map collection software
|  |  | Smart city data collection (including underground and high-precision map measurements) | Mature applications | CoPre & other high-precision map collection software
|  |  | underground pipeline | Basic plan, to be further developed and explored | CoPre& other pipeline acquisition software (Cass)
| forest grass | Forestry carbon sink monitoring | Carbon Stock Estimation | Mature applications | CoPre&Forestry Software (PCC/Lidar360) |  | Calculate the diameter at breast height and tree height, calculate the total biomass, and estimate carbon storage based on the carbon content factor
|  | forestry survey | Sample plot survey | Mature applications | CoPre&Forestry Software (PCC/Lidar360) |  | Calculate diameter at breast height, tree height, topography, tree location, crown width, tree species, and number
| mine | Mineral exploration | Measurement and stakeout | Mature applications | Geodesic (released after June)
|  | Mine survey | Open pit mine inventory | Mature applications | CoPre&CoProcess performs cubic quantity calculation/other cubic quantity software (TRW/Cass, etc.)
|  |  | Mine calculations | Mature applications | CoPre&Other square meter software (TRW/Cass, etc.)
|  |  | Goaf and roadway measurement | Basic plan, to be further developed and explored | CoPre&Cass software (TRW, etc.) |  | The goaf area without control points may have substandard accuracy.
transportation | highway | Highway survey and design | Highway reconstruction and expansion, exposed slope scanning | Basic plan, to be further developed and explored | CoPre&CoProcess terrain and road module/other highway design software (Weidi, etc.) |  | Conditional
|  | Highway infrastructure construction | Calculation of pile earthwork | Mature applications | CoPre&CoProcess/Other square meter software (TRW/Cass, etc.)
|  | Highway asset management | Highway asset attribute survey and management | Basic plan, to be further developed and explored | CoPre output point cloud
|  | Highway operation and maintenance | Pavement inspection and maintenance | To be explored | CoPre output point cloud
|  | Smart highway | Pavement facility informatization, safe operation, facility location management | To be explored | CoPre output point cloud
| railway | Railway survey and design |  | To be explored | CoPre output point cloud
|  | Railway infrastructure construction |  | Basic plan, to be further developed and explored | CoPre&CoProcess/Other square meter software (TRW/Cass, etc.)
|  | Railway asset management | Railway asset attribute survey and management | Basic plan, to be further developed and explored | CoPre output point cloud
| track | Track construction (specifically refers to subway or intercity railway) |  | Basic plan, to be further developed and explored | CoPre output point cloud
|  | Rail asset management | Track asset attribute survey management | To be explored | CoPre output point cloud
| channel | Channel survey and design |  | To be explored | CoPre&CoProcess/Other drawing software
|  | Port and wharf infrastructure construction |  | Basic plan, to be further developed and explored | CoPre output point cloud / geodesic (released after June)
energy | oil and gas | Oil and gas (petroleum and natural gas) asset management | Pipeline inspection; container measurement | Basic plan, to be further developed and explored | CoPre output point cloud/Geodesic (released after June)/Geomagic modeling
|  | oil exploration | Petroleum line measurement, line inspection | To be explored | CoPre export point cloud & other line safety analysis software
| Gas | Gas asset management | Pipeline inspection | Basic plan, to be further developed and explored | CoPre export point cloud & other line safety analysis software
| electricity | Electric power infrastructure construction | Substation construction, tower base range measurement, hydropower station construction | Basic plan, to be further developed and explored | CoPre&CoProcess/Other square meter software (TRW/Cass, etc.)
|  | Electric power inspection | Power line inspection, substation scanning | Basic plan, to be further developed and explored | CoPre export point cloud & other line safety analysis software
| generate electricity | Power generation group survey and design | Preliminary survey and design of power generation projects | Basic plan, to be further developed and explored | CoPre output point cloud/CoProcess/Geodesic (released after 6 months) |  | RTK function
|  | Power generation group infrastructure construction | Construction management, engineering quantity calculation | Basic plan, to be further developed and explored | CoPre&CoProcess/Other software
|  | Power generation group inspection | Factory line inspection | Basic plan, to be further developed and explored | CoPre export point cloud & other line safety analysis software
water conservancy | water conservancy | Water conservancy surveying and mapping | water conservancy project | Basic plan, to be further developed and explored | CoPre&CoProcess/Other drawing software
|  | Water conservancy infrastructure construction | Water conservancy dam construction, water conservancy waterways, waterways | Basic plan, to be further developed and explored | CoPre&CoProcess/Other software |  | Measurement and Quantity Calculation
emergency | emergency | Natural disasters (earth disasters, typhoons, water rescue, fire rescue, etc.) | Emergency command, disaster assessment, secondary disaster monitoring | Basic plan, to be further developed and explored | CoPre quickly outputs point clouds for post-disaster work assessment
|  | safety supervisor | Mine restoration, monitoring and management | To be explored
|  | Post-disaster damage assessment | Structure data collection, image data collection and analysis | Basic plan, to be further developed and explored | CoPre quickly outputs point clouds for post-disaster work assessment
College | College | College | Architecture, gardening, surveying, civil engineering and other majors | Mature applications | CoPre&CoProcess/Other software |  | For post-processing software matching according to different application majors, please refer to the aforementioned industries.
| other | Fine scanning | Protection of ancient buildings | Does not meet fine scanning requirements | / |  | /
|  |  | Pipelines and other facilities | Does not meet fine scanning requirements
|  |  | Single fine scanning | Does not meet fine scanning requirements
|  |  | traffic accident | Does not meet fine scanning requirements
|  |  | Crime scene | Does not meet fine scanning requirements
|  |  | Factory facilities, etc. | Does not meet fine scanning requirements
|  |  | underground coal mine | No explosion-proof design, does not meet the requirements of underground coal mines
|  |  | Deformation monitoring (landslide monitoring, building monitoring) | Does not meet fine scanning requirements

## SLAM Applications
SLAM application scenarios applicability description
Scene classification | Work scenario | Scene characteristics | Applicability | Applicability statement | Notes | Application examples
Open area with good GNSS signal | Park | 1. Open area with good GNSS signal 2. Rich feature points 3. Support loopback | Can reach | 1. The absolute accuracy can reach within 5cm. When the field RTK fixation rate is > 70%, the real-time SLAM point cloud can achieve the accuracy. Otherwise, post-processing is required; 2. The accuracy is greatly affected by the RTK positioning accuracy. Considering that 2024 is the active period of the ionosphere ,It is strongly recommended that user use field base stations to achieve high accuracy requirements, and the operating scope of base station control is within 1~2 km(The lower the latitude, the shorter the distance); 3. If high accuracy is required but there is no field base station, control points need to be added to adjust the RTK positioning coordinate deviation caused by the influence of the ionosphere; |  | Facade measurement
| Farmhouse | 1. Open area with good GNSS signal 2. Rich feature points 3. Support loopback | Can reach |  |  | Cadastral survey
| City block | 1. Open area with good GNSS signal 2. Rich feature points 3. Support loopback | Can reach |  | 1. It is recommended to add loopbacks if possible | Urban survey
| Open air pile | 1. Open area with good GNSS signal 2. Rich feature points 3. Support loopback | Can reach |  | 1. If you only need relative results, there is no need to set up a base station. | Construction management; Earthwork calculation
| Power lines | 1. Open area with good GNSS signal 2. Rich feature points 3. Support loopback | Can reach |  | 1. Power lines are distinguishable in point clouds. | Power line inspection, substation scanning
Semi-occluded area with mediocre GNSS signal | Urban high-rise buildings, urban villages, old communities | 1. Semi-occluded area with mediocre GNSS signal and there is false fixed interference. 2. Rich feature points | Conditionally achieved | 1. Absolute accuracy 7-10cm without loops, about 20% of the data is misaligned; 2. Pass add control points and path loops, 5cm accuracy can be achieved through post-processing ; 3. The accuracy is greatly affected by the RTK positioning accuracy. Considering that 2024 is the active period of the ionosphere ,It is strongly recommended that user use field base stations to achieve high accuracy requirements, and the operating scope of base station control is within 1~2 km(The lower the latitude, the shorter the distance); 4. If high accuracy is required but there is no field base station, control points need to be added to adjust the RTK positioning coordinate deviation caused by the influence of the ionosphere. | 1. It is recommended to add loopbacks if possible 2. It is recommended to add control points. | Urban survey
| Forestry | 1. Semi-occluded area with mediocre GNSS signal, and there is false fixed interference 2.Scene similarity is high | Can reach | 1. Absolute accuracy is 10cm, when the trees in the test scene are low and sparse, and GNSS can be fixed at most locations; 2. After accuracy optimization, the accuracy is better than 3cm; | There is a lot of noise at the tree trunk (to be optimized). Adjusting the scanning method (tilt the device backward, with the laser head facing the tree trunk) can effectively reduce the noise. | 1. Carbon storage estimation: You can calculate the diameter at breast height, tree height, total biomass, and estimate carbon storage based on the carbon content factor. 2. Sample plot survey: Calculate the diameter at breast height, tree height, topography, tree location, crown width, tree species, and number.
| Under the city viaduct | 1. Semi-occluded area with mediocre GNSS signal and there is false fixed interference. 2. Rich feature points 3.Many moving objects | Conditionally achieved | 1. Absolute accuracy during normal operation is 7-10cm, but the stability is poor, about 10% has misalignment, and continuous scanning of moving objects may cause SLAM calculation failure. 2. Avoid working under viaducts for long periods of time. Walk out every 300m, fix it with RTK in the open area, and then return to the normal route under viaducts, which can effectively improve the absolute accuracy to within 5cm. 3. By adding control points every 300m, the absolute accuracy can also be effectively improved to within 5cm. PS: Just satisfy one of the point 2 and 3 | 1. Collect according to the operating specifications and try to avoid moving objects. 2. It is recommended to avoid working under viaducts for long periods of time. Go to an open area and add GNSS star search. After the star search is fixed,Stay for 1-3 minutes. | Urban survey
Fully occluded area, no GNSS signal | Large venues | 1. Support loopback | Conditionally achieved | 1. The accuracy can reach within 5cm with control point correction and the loopback is sufficient | 1. It is recommended to add loopbacks if possible 2. It is recommended to add control points. 3. In large open indoor scenes, it is recommended to collect along the edges so that there are more feature matching points | Indoor space (mall)
| Office building | 1. Rich feature points 2. Support loopback | Conditionally achieved | 1. Under normal operating conditions, accuracy 10-20 cm, poor stability, about 50% of the data have obvious misalignment after processing; 2. In areas with loops and added control points, the accuracy can be controlled to within 5cm ; 3. In areas where loops cannot be guaranteed and control points are not arranged, the accuracy will be More than 10cm; | 1. Increase control points. 2. Increase the number of small loops. 3. Because there are a large number of narrow passages, entrances and exits in the office building, which are greatly affected by the collection operation specifications, it is recommended to operate according to the standard specifications. | As-built measurement
| Road railway tunnel | 1. High similarity, few feature matching points 2. Unable to loop back | Conditionally achieved | 1. The data can be solved and point cloud can be output, but without control points, the accuracy is extremely poor (above 1m) . 2. By constraining a control point every 50~100 m, the accuracy can be achieved better than 10 cm. | 1. Add control points. 2. Try to avoid dynamic objects to reduce the impact on the SLAM algorithm.
| Underground pipe gallery (pipe scanning) | 1. High similarity, few feature matching points 2. Unable to loop back 3. Small space | Conditionally achieved | 1. The data can be solved and point cloud can be output, but without control points, the accuracy is extremely poor (above 1m) . 2. By constraining a control point every 50~100 m, the accuracy can be better than 10 cm. 3. If walking along the center line, the walls on both sides must be more than 0.5 m away, otherwise the collection may fail. | 1. Add control points. 2. Try to avoid dynamic objects to reduce the impact on the SLAM algorithm. 3. Add artificial objects, such as adding features to cartons.
| Underground tunnel | 1. High similarity,There are many reflection scenes and few feature matching points. | Conditionally achieved | 1. Accuracy under normal conditions is 7-15 cm, about 30% of the data without control points have obvious misalignment; 2. By constraining a control point every 200~300 m, the accuracy can be achieved better than 5 cm; | 1. Add control points. 2. Try to avoid dynamic objects to reduce the impact on the SLAM algorithm. | Subway station survey
| Underground mine tunnel | 1. The tunnel is irregular and the feature matching points are rich 2. Unable to loop back | Conditionally achieved | 1. Accuracy: With sufficient control point correction, the accuracy can be maintained within 10 cm. 2. In areas without control points, the accuracy is unstable and has a high probability of diverging rapidly. The accuracy of 150-200 m without control points will diverge to 1m. | 1. Add control points. | 1. Mine tunnel plane. 2. Mining area inventory.
| Underground parking lot (multi-level, rotating passage) | 1. Rich feature points 2. Support loopback | Conditionally achieved | 1. Accuracy: 7-20 cm under normal conditions; 2. The stability is poor without control points. About 30% of the data have obvious misalignment, delamination, and tilt after solving; 3. The control points are evenly distributed. By constraining a control point every 200~300 m, the accuracy can be achieved better than 5cm; | 1. Add control points, the control points are evenly distributed, and control points can be added in the rotation channel. 2. Add loopbacks.
Others | Protection of ancient buildings | / | Totally unattainable | Does not meet fine scanning requirements | /
| Pipelines and other facilities | / | Totally unattainable | Does not meet fine scanning requirements | /
| Single fine scanning | / | Totally unattainable | Does not meet fine scanning requirements | /
| Traffic accident | / | Totally unattainable | Does not meet fine scanning requirements | /
| Crime scene | / | Totally unattainable | Does not meet fine scanning requirements | /
| Factory facilities, etc. | / | Totally unattainable | Does not meet fine scanning requirements | /
| Underground coal mine | / | Totally unattainable | No explosion-proof design, does not meet the requirements of underground coal mines | /
| Deformation monitoring (landslide monitoring, building monitoring) | / | Totally unattainable | Does not meet fine scanning requirements | /